## ReadMe
Spreadsheet Readme
ADAPT tests use optimized build dated 2014.06.10, 16-37, which also toggles GPIO pins
.NOW tests use version 11
Pins used for ADAPT:
GPIO 55 is toggled inside of PerformGarbageCollection(). The GPIO is raised when the GC starts and
lowered when it ends, and so should be pretty close to the length of the GC.
GPIO 53 is toggled in PerformHeapCompaction(), same semantics as above.
GPIO 52 is toggled in ScheduleThreads(). It is raised just before the scheduler executes any C# thread
and lowered immediately on return back to ScheduleThreads().
GPIO 58 and 51 remain for general use, of which only 58 is connected to an LED but both are on the
breakout.

## Check Clock
ADAPT
GC Profiler: CheckClock
Number of iterations: 100000
| ADAPT | .NOW | Diff | Ratio
Reported by DateTime: | 7840.0803 | 11835.5904 | 3995.5101 | 66.24%
Reported by Logic Analyer: | 7840.3942
Difference | -0.31395
Logic analyzer | Sec
start | 3.9237
end | 11.7641

## A AutoGC
ADAPT
AutoGC
Setaside | 1 | [7 empty] | Setaside | 524288
Alloc Exp | Alloc Size | GC Time (ms) | Logic Analyzer time (ms) | Bytes Avail | Est Objects | GC Time (ms) | Sqrt | GC Time (ms) | Alloc Exp | Alloc Size | GC Time (ms) | Bytes Avail
0 | 1 | 71 | 70.123 | 964560
1 | 2 | 71 | 70
2 | 4 |  | 70.1 |  | 245760 | 70.1 | 495.7419 | 70.1
3 | 8 |  | 47.5 |  | 122880 | 47.5 | 350.5424 | 47.5
4 | 16 |  | 47.5 |  | 61440 | 47.5 | 247.8709 | 47.5
5 | 32 |  | 29.4 |  | 30720 | 29.4 | 175.2712 | 29.4
6 | 64 |  | 21.6 |  | 15360 | 21.6 | 123.9355 | 21.6
7 | 128 | 13 | 12.7 |  | 7680 | 13 | 87.6356 | 13
8 | 256 |  | 8.2 |  | 3840 | 8.2 | 61.9677 | 8.2
9 | 512 |  | 5.3 |  | 1920 | 5.3 | 43.8178 | 5.3
10 | 1024 |  | 3.8 |  | 960 | 3.8 | 30.9839 | 3.8
11 | 2048 |  | 2.8 |  | 480 | 2.8 | 21.9089 | 2.8
12 | 4096 |  | 2.6 |  | 240 | 2.6 | 15.4919 | 2.6
13 | 8192 |  | 2.4 |  | 120 | 2.4 | 10.9545 | 2.4
14 | 16384 |  | 2.3 |  | 60 | 2.3 | 7.746 | 2.3
15 | 32768 |  | 2.3 |  | 30 | 2.3 | 5.4772 | 2.3
16 | 65536 |  | 2 |  | 15 | 2 | 3.873 | 2

## A AutoGC Inject
ADAPT
GC Profiler: AutoGCTiming
Set aside size: 1
Constant Allocation Size: 128
Inject persistent object byte[1] every 50 allocations
| Time (milli) | Diff | #
#VALUE!
#VALUE!
#VALUE!
#VALUE!
#VALUE!
#VALUE!
#VALUE!
#VALUE!
#VALUE!
#VALUE!
#VALUE!
#VALUE!
#VALUE!
#VALUE!
#VALUE!

## MemAlloc Summary
ADAPT
Summary of memory allocation mean times (micro seconds)
Variable: [1,256] bytes/allocation (expected mean 128)
Mean (microseconds)
| Variable | Fixed 128 | Fixed 256 | Fixed 512
Pre-GC | 50.1968 | 49.5754 | 49.7368 | 50.0746
Post-GC | 68.409 | 79.3245 | 79.5154 | 79.6911
Change | 18.2123 | 29.7491 | 29.7786 | 29.6166
% Change | 36.28% | 60.01% | 59.87% | 59.14%
Ovhd
Mean | 228.1111 | 228.1554 | 228.112 | 228.1093
Std | 0.92832 | 0.91175 | 0.88885 | 0.932
Min | 224 | 224 | 224 | 224
Max | 230 | 231 | 231 | 230
Range | 6 | 7 | 7 | 6

## MemAlloc Fix 128
ADAPT
GC Profiler: MemoryAllocationTIming
Set-aside Array size: 1
Alloc Ticks Arrays size (int): 20000
Constant Allocation Size: 128
Overhead (microsec) |  |  | Value | Adj Ovhd | Increase
Mean 228.15539033457307028 | 5 | 228.15539033457307028 | 228.1554
Stdev 9.11746444824986390e-1 | 6 | 9.11746444824986390e-1 | 0.91175
Min 224 | 4 | 224 | 224
Max 231 | 4 | 231 | 231
N 5649 | 2 | 5649 | 5649
Before first GC (microsec)
Mean 277.73077059975082640 | 5 | 277.73077059975082640 | 277.7308 | 49.5754
Stdev 1.22704989111904484 | 6 | 1.22704989111904484 | 1.227
Min 273 | 4 | 273 | 273
Max 289 | 4 | 289 | 289
N 5619 | 2 | 5619 | 5619
After first GC, before second (microsec)
Mean 307.47991150442464912 | 5 | 307.47991150442464912 | 307.4799 | 79.3245 | 29.7491 | 60.01%
Stdev 15.32858233342739672 | 6 | 15.32858233342739672 | 15.3286
Min 273 | 4 | 273 | 273
Max 363 | 4 | 363 | 363
N 5650 | 2 | 5650 | 5650

## MemAlloc Fix 256
ADAPT
GC Profiler: MemoryAllocationTIming
Set-aside Array size: 1
Alloc Ticks Arrays size (int): 20000
Constant Allocation Size: 256
Overhead (microsec) |  |  | Value | Adj Ovhd | Increase
Mean 228.11197492163009314 | 5 | 228.11197492163009314 | 228.112
Stdev 8.88849880537130048e-1 | 6 | 8.88849880537130048e-1 | 0.88885
Min 224 | 4 | 224 | 224
Max 231 | 4 | 231 | 231
N 3190 | 2 | 3190 | 3190
Before first GC (microsec)
Mean 277.84878740157563472 | 5 | 277.84878740157563472 | 277.8488 | 49.7368
Stdev 1.22105463723561016 | 6 | 1.22105463723561016 | 1.2211
Min 274 | 4 | 274 | 274
Max 289 | 4 | 289 | 289
N 3175 | 2 | 3175 | 3175
After first GC, before second (microsec)
Mean 307.62738953306217128 | 5 | 307.62738953306217128 | 307.6274 | 79.5154 | 29.7786 | 59.87%
Stdev 15.32091841612966120 | 6 | 15.32091841612966120 | 15.3209
Min 273 | 4 | 273 | 273
Max 364 | 4 | 364 | 364
N 3191 | 2 | 3191 | 3191

## MemAlloc Fix 512
ADAPT
GC Profiler: MemoryAllocationTIming
Set-aside Array size: 1
Alloc Ticks Arrays size (int): 20000
Constant Allocation Size: 512
Overhead (microsec) |  |  | Value | Adj Ovhd | Increase
Mean 228.10928088506392442 | 5 | 228.10928088506392442 | 228.1093
Stdev 9.32002387151206156e-1 | 6 | 9.32002387151206156e-1 | 0.932
Min 224 | 4 | 224 | 224
Max 230 | 4 | 230 | 230
N 1627 | 2 | 1627 | 1627
Before first GC (microsec)
Mean 278.18385705483672156 | 5 | 278.18385705483672156 | 278.1839 | 50.0746
Stdev 1.20813035256794320 | 6 | 1.20813035256794320 | 1.2081
Min 274 | 4 | 274 | 274
Max 289 | 4 | 289 | 289
N 1623 | 2 | 1623 | 1623
After first GC, before second (microsec)
Mean 307.80042997542983584 | 5 | 307.80042997542983584 | 307.8004 | 79.6911 | 29.6166 | 59.14%
Stdev 15.26693261692991220 | 6 | 15.26693261692991220 | 15.2669
Min 274 | 4 | 274 | 274
Max 364 | 4 | 364 | 364
N 1628 | 2 | 1628 | 1628

## MemAlloc Fix Force
ADAPT
GC Profiler: MemoryAllocationTIming
Set-aside Array size: 1
Alloc Ticks Arrays size (int): 20000
Constant Allocation Size: 128
Force GC between pre/post runs
Overhead (microsec) |  |  | Value | Adj Ovhd | Increase
Mean 227.24565984474227776 | 5 | 227.24565984474227776 | 227.2457
Stdev 1.34067262069664904 | 6 | 1.34067262069664904 | 1.3407
Min 223 | 4 | 223 | 223
Max 230 | 4 | 230 | 230
N 5668 | 2 | 5668 | 5668
Before first GC (microsec)
Mean 277.88513970457387360 | 5 | 277.88513970457387360 | 277.8851 | 50.6395
Stdev 1.16024152928858060 | 6 | 1.16024152928858060 | 1.1602
Min 273 | 4 | 273 | 273
Max 286 | 4 | 286 | 286
N 5619 | 2 | 5619 | 5619
After first GC, before second (microsec)
Mean 277.66627271123661560 | 5 | 277.66627271123661560 | 277.6663 | 50.4206 | -0.21887 | -0.4322%
Stdev 1.16816989945609496 | 6 | 1.16816989945609496 | 1.1682
Min 273 | 4 | 273 | 273
Max 288 | 4 | 288 | 288
| #VALUE! | #VALUE! | #VALUE!

## MemAlloc Var 1
ADAPT
GC Profiler: MemoryAllocationTIming
Set-aside Array size: 1
Alloc Ticks Arrays size (int): 20000
Random Allocation Size: [1,256]; Range 255
Overhead (microsec) |  |  | Value | Adj Ovhd | Increase
Mean 228.11109361329926060 | 5 | 228.11109361329926060 | 228.1111
Stdev 9.28321606338087512e-1 | 6 | 9.28321606338087512e-1 | 0.92832
Min 224 | 4 | 224 | 224
Max 230 | 4 | 230 | 230
N 5715 | 2 | 5715 | 5715
Before first GC (microsec)
Mean 278.30785827047793644 | 5 | 278.30785827047793644 | 278.3079 | 50.1968
Stdev 1.19742178830543988 | 6 | 1.19742178830543988 | 1.1974
Min 273 | 4 | 273 | 273
Max 289 | 4 | 289 | 289
N 5701 | 2 | 5701 | 5701
After first GC, before second (microsec)
Mean 296.52011896431059768 | 5 | 296.52011896431059768 | 296.5201 | 68.409 | 18.2123 | 36.28%
Stdev 9.44070732184151848 | 6 | 9.44070732184151848 | 9.4407
Min 273 | 4 | 273 | 273
Max 335 | 4 | 335 | 335
N 5716 | 2 | 5716 | 5716